## Sheet1
STATION CODE | LOCATIONS | STATE | Min TEMPERATURE ºC | Max TEMPERATURE ºC | Mean TEMPERATURE ºC | Min pH | Max pH | Mean pH | Min CONDUCTIVITY (µmhos/cm) | Max CONDUCTIVITY (µmhos/cm) | Mean CONDUCTIVITY (µmhos/cm) | Min B.O.D. (mg/l) | Max B.O.D. (mg/l) | Mean B.O.D. (mg/l) | Min NITRATE- N+ NITRITE- N (mg/l) | Max NITRATE- N+ NITRITE- N (mg/l) | Mean NITRATE- N+ NITRITE- N (mg/l) | Min FECAL COLIFORM (MPN/100ml) | Max FECAL COLIFORM (MPN/100ml) | Mean FECAL COLIFORM (MPN/100ml) | Min TOTAL COLIFORM (MPN/100ml) | Max TOTAL COLIFORM (MPN/100ml) | Mean TOTAL COLIFORM (MPN/100ml)
1533 | *DIGBOI, TINSUKIA DISTT., ASSAM | Assam | 23.0 | 24.0 | 23.5 | 6.4 | 6.6 | 6.5 | 734 | 762 | 748 | 0.7 | 2.0 | 1.4 | 5.4 | 8.6 | 7 | 0 | 36 | 18 | 0 | 24000 | 12000
1534 | *KARBI ANGLONG DISTT., ASSAM | Assam | 23.0 | 24.0 | 23.5 | 6.2 | 6.5 | 6.4 | 205 | 470 | 338 | 0.7 | 1.5 | 1.1 | 0.2 | 1.2 | 0.7 | 0 | 150 | 75 | 0 | 11000 | 5500
1535 | *SIBSAGAR , ASSAM | Assam | 24.0 | 25.0 | 24.5 | 6.4 | 7.5 | 7.0 | 302 | 364 | 333 | 0.9 | 1.8 | 1.4 | 0.3 | 0.7 | 0.5 | 0 | 0 | 0 | 91 | 91 | 91
1536 | *SIBSAGAR, ASSAM | Assam | 20.0 | 25.0 | 22.5 | 5.5 | 5.8 | 5.7 | 696 | 885 | 791 | 1.3 | 2.4 | 1.9 | 0.1 | 0.4 | 0.3 | 0 | 0 | 0 | 0 | 91 | 46
1537 | *(JORHAT, ASSAM | Assam | 24.0 | 25.0 | 24.5 | 6.6 | 7.4 | 7.0 | 440 | 579 | 510 | 1.1 | 3.3 | 2.2 | 2.4 | 3.8 | 3.1 | 36 | 72 | 54 | 2100 | 4600 | 3350
1538 | *SILCHAR, ASSAM | Assam | 20.0 | 24.0 | 22.0 | 4.7 | 5.4 | 5.1 | 100 | 149 | 125 | 0.3 | 1.0 | 0.7 | 2.5 | 4.8 | 3.7 | 0 | 36 | 18 | 0 | 4600 | 2300
1539 | *BARPETA, ASSAM | Assam | 24.0 | 31.0 | 27.5 | 6.2 | 7.4 | 6.8 | 154 | 1043 | 599 | 1.0 | 2.9 | 2.0 | 0.5 | 2.5 | 1.5 | 0 | 0 | 0 | 0 | 0 | 0
1540 | *BONAIGAON, ASSAM | Assam | 23.0 | 32.0 | 27.5 | 5.3 | 6.4 | 5.9 | 146 | 746 | 446 | 0.9 | 1.3 | 1.1 | 0.1 | 0.4 | 0.3 | 0 | 0 | 0 | 0 | 0 | 0
1541 | *GUWAHATI, ASSAM | Assam | 22.0 | 24.0 | 23.0 | 6.3 | 6.4 | 6.4 | 734 | 1362 | 1048 | 1.0 | 3.8 | 2.4 | 7.4 | 12.2 | 9.8 | 0 | 240 | 120 | 230 | 24000 | 12115
1542 | *GUWAHATI, ASSAM | Assam | 24.0 | 26.0 | 25.0 | 6.5 | 7.3 | 6.9 | 440 | 991 | 716 | 0.6 | 2.4 | 1.5 | 0.6 | 1.1 | 0.9 | 0 | 36 | 18 | 0 | 91 | 46
2243 | GROUND WATER FROM LEDO, MARGHERITA | Assam | 23.0 | 23.0 | 23.0 | 5.7 | 5.7 | 5.7 | 436 | 745 | 591 | 0.7 | 0.9 | 0.8 | 6.7 | 9.8 | 8.3 | 0 | 0 | 0 | 0 | 0 | 0
2244 | GROUND WATER FROM NAZIRA | Assam | 21.0 | 25.0 | 23.0 | 6.3 | 6.9 | 6.6 | 520 | 604 | 562 | 0.8 | 1.4 | 1.1 | 3.3 | 3.8 | 3.6 | 0 | 9300 | 4650 | 36 | 9301 | 4669
2245 | GROUND WATER FROM NUMALIGARH (NEAR NRL TE LABOR COLONY) | Assam | 25.0 | 28.0 | 26.5 | 5.4 | 5.9 | 5.7 | 95 | 400 | 248 | 0.9 | 1.1 | 1.0 | 1 | 4 | 2.5 | 30 | 430 | 230 | 431 | 1500 | 966
2246 | GROUND WATER FROM SEMENCHAPARI | Assam | 20.0 | 22.0 | 21.0 | 6.2 | 6.9 | 6.6 | 470 | 617 | 544 | 0.7 | 0.9 | 0.8 | 0 | 0.2 | 0.1 | 0 | 0 | 0 | 0 | 0 | 0
2247 | GROUND WATER FROM SILAPATHAR | Assam | 20.0 | 22.0 | 21.0 | 6.1 | 6.2 | 6.2 | 591 | 706 | 649 | 0.2 | 0.7 | 0.5 | 0.3 | 6.3 | 3.3 | 0 | 0 | 0 | 0 | 36 | 18
2248 | GROUND WATER FROM LAKHIMPUR TOWN | Assam | 26.0 | 26.0 | 26.0 | 6.0 | 7.1 | 6.6 | 810 | 823 | 817 | 1.2 | 3.2 | 2.2 | 1.4 | 9.8 | 5.6 | 0 | 0 | 0 | 30 | 360 | 195
2249 | GROUND WATER FROM TEZPUR (MISSION CHARIALI) | Assam | 26.0 | 28.0 | 27.0 | 5.8 | 6.4 | 6.1 | 142 | 247 | 195 | 1.0 | 1.1 | 1.1 | 0.8 | 1.7 | 1.3 | 0 | 0 | 0 | 0 | 36 | 18
2250 | GROUND WATER FROM NAGAON (PANIGAON) | Assam | 28.0 | 29.0 | 28.5 | 6.5 | 6.6 | 6.6 | 371 | 578 | 475 | 0.4 | 0.7 | 0.6 | 1 | 2.1 | 1.6 | 0 | 0 | 0 | 0 | 0 | 0
2251 | GROUND WATER FROM JAGIROAD NEAR HPC EFFLUENT DISCHARGE POINT | Assam | 25.0 | 29.0 | 27.0 | 5.7 | 7.2 | 6.5 | 995 | 1648 | 1322 | 0.5 | 4.2 | 2.4 | 5.9 | 8.6 | 7.3 | 0 | 73 | 37 | 0 | 11000 | 5500
2252 | GROUND WATER NEAR MSW DUMPING SITE AT GARCHUK- GUWAHATI | Assam | 24.0 | 24.0 | 24.0 | 6.4 | 6.4 | 6.4 | 417 | 417 | 417 | 1.3 | 1.3 | 1.3 | 0.1 | 0.1 | 0.1 | 0 | 0 | 0 | 0 | 0 | 0
2253 | GROUND WATER FROM NALBARI | Assam | 25.0 | 26.0 | 25.5 | 6.6 | 7.1 | 6.9 | 456 | 745 | 601 | 1.1 | 1.1 | 1.1 | 4.4 | 6.5 | 5.5 | 0 | 0 | 0 | 0 | 0 | 0
2254 | GROUND WATER FROM BARPETA ROAD(RLY STATION) | Assam | 25.1 | 32.0 | 28.6 | 6.8 | 7.0 | 6.9 | 870 | 1205 | 1038 | 0.1 | 0.5 | 0.3 | 0.2 | 0.2 | 0.2 | 0 | 930 | 465 | 0 | 110000 | 55000
2255 | GROUND WATER NEAR BPRL, DHALIGAON | Assam | 26.5 | 32.0 | 29.3 | 6.4 | 7.4 | 6.9 | 600 | 893 | 747 | 0.6 | 1.0 | 0.8 | 4.9 | 7.3 | 6.1 | 0 | 0 | 0 | 0 | 4600 | 2300
2256 | GROUND WATER FROM KOKRAJHAR DISTRICT (HS SCHOOL ) | Assam | 25.0 | 32.0 | 28.5 | 6.4 | 6.5 | 6.5 | 136 | 893 | 515 | 0.6 | 0.6 | 0.6 | 3 | 4.9 | 4 | 0 | 91 | 46 | 360 | 930 | 645
2259 | GROUND WATER FROM DIPHU (GOVT. COLLEGE) | Assam | 28.0 | 29.0 | 28.5 | 7.2 | 7.5 | 7.4 | 1126 | 1904 | 1515 | 0.7 | 2.8 | 1.8 | 1.2 | 1.9 | 1.6 | 0 | 0 | 0 | 0 | 0 | 0
2261 | GROUND WATER FROM HAFLONG | Assam | 12.0 | 20.0 | 16.0 | 7.1 | 7.1 | 7.1 | 464 | 668 | 566 | 0.4 | 3.9 | 2.2 | 0.2 | 0.2 | 0.2 | 0 | 0 | 0 | 0 | 150 | 75
2262 | GROUND WATER FROM KARIMGANJ (COLLEGE) | Assam | 12.0 | 12.0 | 12.0 | 6.5 | 6.5 | 6.5 | 330 | 330 | 330 | 0.9 | 0.9 | 0.9 | 4.7 | 4.7 | 4.7 | 0 | 0 | 0 | 430 | 430 | 430
2263 | GROUND WATER FROM HIALAKANDI (NEAR ASTC BUS STAND ) | Assam | 13.0 | 20.0 | 16.5 | 6.2 | 6.9 | 6.6 | 309 | 417 | 363 | 0.4 | 0.5 | 0.5 | 0.5 | 1.6 | 1.1 | 0 | 0 | 0 | 0 | 0 | 0
2264 | GROUND WATER IN PANCHGRAM MARKET NEAR CACHAR PAPER MILL | Assam | 14.0 | 21.0 | 17.5 | 6.4 | 6.5 | 6.5 | 134 | 1190 | 662 | 3.1 | 4.1 | 3.6 | 0.6 | 4 | 2.3 | 0 | 910 | 455 | 280 | 29000 | 14640
1513 | B W. - KRISHNA MURTHY, D.NO. 48- 16-43 AUTONAGAR VIJJAYAWADA, KRISNA DIST., A.P. | ANDHRA PRADESH | 23.0 | 23.0 | 23.0 | 7.0 | 7.0 | 7.0 | 2050 | 2050 | 2050 |  |  |  | 2.5 | 2.5 | 2.5 |  |  |  | 400 | 400 | 400
1514 | B/W. - VIJAY KUMAR AUTONAGAR VIJAYAWADA, KRISHNA DIST., A.P. | ANDHRA PRADESH | 23.0 | 23.0 | 23.0 | 7.3 | 7.3 | 7.3 | 1639 | 1639 | 1639 |  |  |  | 1.2 | 1.2 | 1.2 |  |  |  | 400 | 400 | 400
1515 | B/W. - NAGARAM(V), PALVONCHA, KHAMMAM DIST., A.P. | ANDHRA PRADESH | 19.0 | 19.0 | 19.0 | 7.4 | 7.4 | 7.4 | 1569 | 1569 | 1569 | 0.6 | 0.6 | 0.6 | 2.8 | 2.8 | 2.8 |  |  |  | 400 | 400 | 400
1516 | B W OF NAVLOK GARDENS NELLORE AP | ANDHRA PRADESH | 29.0 | 29.0 | 29.0 | 7.4 | 7.4 | 7.4 | 1119 | 1119 | 1119 |  |  |  | 0.5 | 0.5 | 0.5 |  |  |  | 400 | 400 | 400
1517 | B/W. - TUNGBHADRA RIVER NEAR KURNOOL, A.P. | ANDHRA PRADESH | 27.0 | 30.6 | 28.5 | 7.2 | 8.1 | 7.9 | 1520 | 1950 | 1687 | 0.8 | 1.0 | 0.9 | 3.1 | 8 | 4.6 | 0 | 0 | 0 | 20 | 40 | 32
1518 | B/W. - NANDYAL, KURNOOL DIST., A.P. | ANDHRA PRADESH | 27.0 | 35.0 | 29.6 | 7.8 | 8.2 | 7.9 | 2150 | 5000 | 3720 | 1.0 | 1.6 | 1.4 | 4 | 14 | 8.4 | 0 | 0 | 0 | 20 | 50 | 36
1519 | B/W. - NAGIRI, CHITTOOR DIST., A.P | ANDHRA PRADESH | 27.0 | 37.0 | 29.2 | 7.8 | 8.1 | 7.9 | 730 | 1510 | 1131 | 1.1 | 1.8 | 1.4 | 0 | 3.1 | 1.7 | 0 | 0 | 0 | 30 | 30 | 30
1520 | B/W. - SWARNAMUKHI RIVER, SRIKALAHASTI, CHITTOOR DIST., A.P. | ANDHRA PRADESH | 27.0 | 39.5 | 31.1 | 7.6 | 8.3 | 7.9 | 723 | 1100 | 966 | 1.1 | 1.5 | 1.3 | 2.1 | 11.5 | 4.6 | 0 | 0 | 0 | 20 | 40 | 34
1521 | O/W. - NEAR RAMA TEMPLE , WARD NO.2 , MINDI , VISAKHAPATNAM, A.P | ANDHRA PRADESH | 25.0 | 25.0 | 25.0 | 7.7 | 7.7 | 7.7 | 1790 | 1790 | 1790 | 1.0 | 1.0 | 1.0 | 5.4 | 5.4 | 5.4 | 9 | 9 | 9 | 120 | 120 | 120
1522 | O/W. PEDDANUYYI - VIZIANAGARAM, A.P | ANDHRA PRADESH | 25.0 | 29.0 | 26.0 | 7.2 | 7.7 | 7.4 | 771 | 1343 | 962 | 1.0 | 1.2 | 1.1 | 1.1 | 1.8 | 1.4 | 4 | 23 | 16 | 4 | 150 | 84
1523 | B/W. - NEAR M/S ANDHRA SUGARS LTD. , KOVVUR , W.G.DIST., A.P | ANDHRA PRADESH | 27.0 | 27.0 | 27.0 | 7.9 | 7.9 | 7.9 | 347 | 347 | 347 | 1.0 | 1.0 | 1.0 | 0.2 | 0.2 | 0.2 | 3 | 3 | 3 | 14 | 14 | 14
1524 | O/W. -NEAR PARTAP NAGAR BRIIDGE - KAKINADA , E.G.DIST., A.P | ANDHRA PRADESH | 26.0 | 26.0 | 26.0 | 7.4 | 7.4 | 7.4 | 1904 | 1904 | 1904 | 1.2 | 1.2 | 1.2 | 1.5 | 1.5 | 1.5 | 4 | 4 | 4 | 4 | 4 | 4
1811 | B/W. - PRIMARY SCHOOL - RUDRAVELLI (V) , BIBINAGAR (M), NALGONDA DIST., A.P | ANDHRA PRADESH | 29.0 | 29.0 | 29.0 | 6.9 | 6.9 | 6.9 | 4010 | 4010 | 4010 | 1.8 | 1.8 | 1.8 | 2 | 2 | 2 | 10 | 10 | 10 | 32 | 32 | 32
3087 | BORE WELL NEAR VILLAGE SECRETARIAT, PATHAPADU (V), KRISHNA, A.P. | ANDHRA PRADESH | 23.0 | 23.0 | 23.0 | 7.1 | 7.1 | 7.1 | 1976 | 1976 | 1976 |  |  |  | 5.2 | 5.2 | 5.2 |  |  |  | 400 | 400 | 400
3088 | B/W AT J.NARASIMHA RAO’S HOUSE, 14NOS. AREA, RAMAVARAM, NEAR MWS DUMPSITE, KOTHAGUDEM, KHAMMAM, A.P. | ANDHRA PRADESH | 20.0 | 20.0 | 20.0 | 7.2 | 7.2 | 7.2 | 1700 | 1700 | 1700 |  |  |  | 0.7 | 0.7 | 0.7 |  |  |  | 400 | 400 | 400
3089 | HAND PUMP AT TANAM VILL., VISHAKHAPATNAM, A.P. | ANDHRA PRADESH | 25.0 | 25.0 | 25.0 | 7.7 | 7.7 | 7.7 | 2951 | 2951 | 2951 | 1.2 | 1.2 | 1.2 | 4.7 | 4.7 | 4.7 | 4 | 4 | 4 | 9 | 9 | 9
3090 | HAND PUMP AT PITTAVANIPALEM, VISHAKHAPATNAM , A.P. | ANDHRA PRADESH | 26.0 | 26.0 | 26.0 | 7.2 | 7.2 | 7.2 | 2311 | 2311 | 2311 | 1.0 | 1.0 | 1.0 | 8.6 | 8.6 | 8.6 | 120 | 120 | 120 | 2400 | 2400 | 2400
3091 | BORE WELL AT KAPULUPPADA DUMPSITE, VISHAKHAPATNAM, A.P. | ANDHRA PRADESH | 25.0 | 25.0 | 25.0 | 7.8 | 7.8 | 7.8 | 2608 | 2608 | 2608 | 1.0 | 1.0 | 1.0 | 8.8 | 8.8 | 8.8 | 4 | 4 | 4 | 28 | 28 | 28
3092 | BORE WELL AT ARINAMA AKKIVALASA, SRIKAKULAM, A.P. | ANDHRA PRADESH | 25.0 | 25.0 | 25.0 | 7.6 | 7.6 | 7.6 | 911 | 911 | 911 | 1.0 | 1.0 | 1.0 | 3.5 | 3.5 | 3.5 | 9 | 9 | 9 | 120 | 120 | 120
3093 | B/W AT ALLADAPALEM VILLAGE, PYDIBHIMAVARAM, DISTT SRIKAKULAM, A.P. | ANDHRA PRADESH | 25.0 | 25.0 | 25.0 | 7.9 | 7.9 | 7.9 | 2096 | 2096 | 2096 | 1.0 | 1.0 | 1.0 | 6.3 | 6.3 | 6.3 | 4 | 4 | 4 | 11 | 11 | 11
3094 | Bore well at Akbarnagar, Ramagundam | ANDHRA PRADESH | 0.0 | 0.0 | 0.0 | 7.6 | 7.6 | 7.6 | 896 | 896 | 896 | 16.0 | 16.0 | 16.0 | 0 | 0 | 0
1791 | Borewell at Pydipally near East side of Sai cheruvu | ANDHRA PRADESH | 0.0 | 0.0 | 0.0 | 7.9 | 7.9 | 7.9 | 1184 | 1184 | 1184 | 34.0 | 34.0 | 34.0 | 0 | 0 | 0
1792 | Borewell at CKM College, Enamamula | ANDHRA PRADESH | 0.0 | 0.0 | 0.0 | 8.1 | 8.1 | 8.1 | 1312 | 1312 | 1312 | 56.0 | 56.0 | 56.0 | 0 | 0 | 0
1793 | Open well at Kundanpally near ash ponds of NTPC | ANDHRA PRADESH | 0.0 | 0.0 | 0.0 | 8.1 | 8.1 | 8.1 | 1784 | 1784 | 1784 | 21.0 | 21.0 | 21.0 | 0 | 0 | 0
1794 | Borewell at Manakondur | ANDHRA PRADESH | 0.0 | 0.0 | 0.0 | 8.0 | 8.0 | 8.0 | 1099 | 1099 | 1099 | 24.0 | 24.0 | 24.0 | 0 | 0 | 0
16 | Open well at Tadavai | ANDHRA PRADESH | 0.0 | 0.0 | 0.0 | 7.6 | 7.6 | 7.6 | 1577 | 1577 | 1577 | 12.0 | 12.0 | 12.0 | 0 | 0 | 0
26 | Borewell at Vijayawada | ANDHRA PRADESH | 22.0 | 22.0 | 22.0 | 7.3 | 7.3 | 7.3 | 1738 | 1738 | 1738 |  |  |  | 0.95 | 0.95 | 1 |  |  |  | 400 | 400 | 400
27 | B/w at Peddavoora | ANDHRA PRADESH | 30.0 | 30.0 | 30.0 | 7.9 | 7.9 | 7.9 | 497 | 497 | 497 | 1.0 | 1.0 | 1.0 | 3 | 3 | 3 | 10 | 10 | 10 | 24 | 24 | 24
2054 | RAMHLUM (NORTHERN PART) | Mizoram | 13.0 | 23.0 | 19.6 | 5.3 | 8.5 | 7.1 | 56 | 505 | 238 | 0.9 | 2.3 | 1.2 | 0 | 0.3 | 0.1 | 7 | 11 | 9 | 75 | 460 | 268
2055 | MISSION VENGTHLANG (SOUTHERN PART) | Mizoram | 14.0 | 24.0 | 19.3 | 6.1 | 8.0 | 7.0 | 70 | 743 | 406 | 0.4 | 1.2 | 1.0 | 0 | 0.3 | 0.1 | 16 | 93 | 55 | 150 | 1100 | 625